## Theory
Mazak VARIAXIS i-500 ¦ CLS → Machine Coordinates ¦ Theory Reference
MACHINE CONFIGURATION | Table-Table ¦ AC configuration ¦ Mazak VARIAXIS i-500
Rotation order | C (inner, closest to workpiece) → A (outer, tilts table)
A-axis | Rotates around X-axis. Positive A = table front tilts UP (toward back of machine). Range: -120° to +30°
C-axis | Rotates around Z-axis. Positive C = CCW when viewed from above. Range: 360° continuous
Home position | A=0, C=0 → table flat, spindle vertical, tool axis = (0, 0, 1)
Pivot point | Px = 0, Py = 0, Pz = 10 mm (above table surface, set in Config sheet)
Tool length | Ignored — CLS is gauge point
WHAT CLS PROVIDES
x, y, z | Tool tip position in WORKPIECE coordinates (mm)
i, j, k | Tool axis unit vector in WORKPIECE coordinates. Vertical tool pointing up from part = (0, 0, 1)
STEP 1 — ROTARY ANGLES | Solve A and C from the tool axis vector (i, j, k)
Forward relationship | When table rotates by A then C, the tool axis in workpiece frame becomes: i = sin(A)·sin(C) j = sin(A)·cos(C) k = cos(A)
Solve A | A = ACOS( k ) gives 0° to 180° Sign of A is determined by sign of j: j ≥ 0 → A_mazak = +ACOS(k) (tilting toward back, positive) j < 0 → A_mazak = −ACOS(k) (tilting toward front, negative)
Solve C | C = ATAN2( i, j ) gives −180° to +180° Note: ATAN2 in Excel = ATAN2(x, y) — Excel argument order is reversed vs math convention. Excel formula: =DEGREES(ATAN2(j, i))
Singularity | When k=1 (vertical tool, A=0): i=j=0, C is undefined. Output C=0 by convention.
STEP 2 — LINEAR AXES | Compute machine XYZ with RTCP OFF and pivot offset
Concept | The table physically rotates — so the post must back-calculate where the spindle must be to keep the tool tip at the correct workpiece point.
Step 2a — Translate to pivot | dx = x − Px dy = y − Py dz = z − Pz
Step 2b — Inverse C rotation | Rotate by −C (undo C table rotation): x1 = dx·cos(C) + dy·sin(C) y1 = −dx·sin(C) + dy·cos(C) z1 = dz
Step 2c — Inverse A rotation | Rotate by −A (undo A table rotation): x2 = x1 y2 = y1·cos(A) + z1·sin(A) z2 = −y1·sin(A) + z1·cos(A)
Step 2d — Translate back | Add pivot offset back: X_machine = x2 + Px Y_machine = y2 + Py Z_machine = z2 + Pz
VERIFICATION — Vertical tool | CLS: x=0, y=0, z=0, i=0, j=0, k=1 → A=0°, C=0° → dx=0, dy=0, dz=−10 → x1=0, y1=0, z1=−10 → x2=0, y2=0, z2=−10 → X=0, Y=0, Z=−10+10=0 ✓ (tool tip stays at origin)
VERIFICATION — 90° tilt back | CLS: x=0, y=0, z=0, i=0, j=1, k=0 → A=+90°, C=0° → dx=0, dy=0, dz=−10 → x1=0, y1=0, z1=−10 (C=0, no change) → x2=0, y2=0·cos90+(−10)·sin90=−10, z2=0·(−sin90)+(−10)·cos90=0 → X=0, Y=−10+0=−10, Z=0+10=10 (tool tip displaced as expected by pivot)
RTCP OFF — TWO INTERPRETATIONS
Mode 1: Raw passthrough | The post outputs rotary angles (A, C) and passes XYZ unchanged from CLS. X_m = X_cls, Y_m = Y_cls, Z_m = Z_cls This is what NX Post Builder actually outputs in standard rotary mode. The pivot value in Post Builder has NO effect on G-code in this mode.
Mode 2: Pivot compensation | Full inverse kinematic calculation — the post computes corrected XYZ to account for the physical rotation of the table about the pivot point. Required only if the controller has NO built-in RTCP/TCPM (rare on modern machines). Useful for: verification, collision checking, understanding physical axis travel.
Why pivot in Post Builder has no effect | NX's kinematic solver uses pivot only for simulation display. RTCP ON → controller handles pivot internally (its own parameter, not from post). RTCP OFF → post outputs raw angles + raw XYZ, no compensation applied. Either way, the pivot value entered in Post Builder does not appear in G-code.
DMG DMU 65 changes vs Mazak | Same AC table-table kinematics and same math. Only Config sheet changes: • A-axis max: +30° (Mazak) → +120° (DMU 65) • Py pivot: 0 (Mazak example) → +70 mm (DMU 65) • Pz pivot: 10 mm (Mazak example) → +70 mm (DMU 65) All formulas in Calculator sheet are unchanged.
BC TABLE-TABLE KINEMATICS
Machine example | DMG DMU 50 (3rd gen) ¦ B-axis: -35° to +110° ¦ C-axis: 360° B rotates around Y-axis. C rotates around Z-axis (inner).
Forward relationship | When table rotates by B (outer) then C (inner), tool axis in workpiece frame: i = sin(B) · cos(C) j = -sin(B) · sin(C) k = cos(B) Derived from: R_C^T · R_B^T · (0,0,1)
Solve B | B = ACOS(k) → sign from sign of i: i ≥ 0 → B positive (tilt toward +X) i < 0 → B negative Singularity: i=0 and j=0 → B=0, C=0
Solve C | C = atan2(−j, i) Excel formula: =DEGREES(ATAN2(I_cell, −J_cell)) Note: Excel ATAN2(x,y) = atan(y/x), so arguments are (i, −j)
BC vs AC — key difference | AC: B-rotation is around X → Y and Z mix BC: B-rotation is around Y → X and Z mix, Y is decoupled AC inverse rotation (X-axis): Xm = x1 + Px Ym = y1·cos(A) + z1·sin(A) + Py Zm = −y1·sin(A) + z1·cos(A) + Pz BC inverse rotation (Y-axis): Xm = x1·cos(B) + z1·sin(B) + Px Ym = y1 + Py Zm = −x1·sin(B) + z1·cos(B) + Pz
Verification — vertical tool | CLS: i=0,j=0,k=1 → B=0, C=0 dx=0, dy=0, dz=−Pz x1=0 (C=0), y1=0, z1=−Pz Xm = 0·cos0+(−Pz)·sin0+Px = 0+Px ✓ Ym = 0+Py ✓ Zm = 0+(−Pz)·cos0+Pz = −Pz+Pz = 0 ✓
Verification — B=+90° tilt | CLS: i=1,j=0,k=0 → B=90°, C=0° dx=0, dy=0, dz=−Pz x1=0, y1=0, z1=−Pz (C=0, no change) Xm = 0·cos90+(−Pz)·sin90+Px = −Pz+Px Ym = 0+Py ✓ (Y unchanged for BC) Zm = −0·sin90+(−Pz)·cos90+Pz = 0+Pz = Pz (pivot height remains) ✓
BC HEAD-TABLE KINEMATICS
Machine example | Mazak Vortex i-630V (also INTEGREX i-630V) ¦ B-axis (spindle head swivel): -30° to +120° ¦ C-axis (rotary table): 360° B rotates around Y-axis. C rotates the WORKPIECE around Z-axis.
Fundamental difference from table-table | Table-table: BOTH rotations act on the workpiece. Tool axis is fixed in machine frame. Head-table: B rotates the SPINDLE (tool axis changes in machine frame). C rotates the TABLE (workpiece changes in machine frame). These are INDEPENDENT kinematic chains — B and C are solved separately.
Solve B from (i, j, k) | B rotates the spindle around Y-axis. At B=0, spindle points down = (0,0,1) in workpiece CLS. Forward: i = sin(B), j = 0, k = cos(B) → B = ATAN2(i, k) [full quadrant, no sign ambiguity needed] → j should always = 0 for this machine. If j≠0 in your CLS, verify your post setup. Excel: =DEGREES(ATAN2(K_cell, I_cell)) [Excel ATAN2(x,y)=atan(y/x) → use ATAN2(k,i)]
Solve C | C rotates the TABLE — it is an INDEPENDENT positional axis. C is NOT derived from (i,j,k) because it does not affect the tool axis direction. In practice: C is programmed explicitly in the G-code (e.g. C0., C90., C180.) or driven by the CAM system as a separate rotary positioning move. → Calculator defaults C=0. Manually enter C in column K to simulate other positions.
XYZ Mode 2 — Pivot compensation (head-table) | Two effects to compensate: 1. C rotates the WORKPIECE: the workpiece point moves relative to MCS x_rot = x·cos(C) + y·sin(C) + Px y_rot = -x·sin(C) + y·cos(C) + Py z_rot = z + Pz 2. B swivels the SPINDLE HEAD: tool tip swings in XZ plane relative to B pivot X_m = x_rot + Pb·sin(B) Y_m = y_rot (Y unaffected by B) Z_m = z_rot - Pb·(1 - cos(B)) (Z drops as B tilts) Where Pb = distance from B-axis centre of rotation to spindle nose (Config F15).
Verification — vertical tool, C=0 | CLS: i=0, j=0, k=1 → B=ATAN2(0,1)=0°, C=0° x_rot=0+Px, y_rot=0+Py, z_rot=0+Pz X_m = Px + Pb·sin(0) = Px ✓ Y_m = Py ✓ Z_m = Pz - Pb·(1-cos(0)) = Pz - 0 = Pz ✓
Verification — B=+90° tilt (i=1, k=0) | CLS: i=1, j=0, k=0 → B=ATAN2(1,0)=90°, C=0° x_rot=0+Px, y_rot=0+Py, z_rot=0+Pz (C=0, no rotation) X_m = Px + Pb·sin(90°) = Px + Pb Y_m = Py ✓ Z_m = Pz - Pb·(1-cos(90°)) = Pz - Pb (spindle nose drops by Pb) ✓
Comparison: all 3 kinematic types in this workbook | AC Table-Table: A=ACOS(k)×SIGN(j) C=ATAN2(i,j) XYZ: inverse rotate X then Z BC Table-Table: B=ACOS(k)×SIGN(i) C=ATAN2(-j,i) XYZ: inverse rotate Y then Z BC Head-Table: B=ATAN2(i,k) C=independent XYZ: C rotates workpiece + B adds head offset
BC HEAD-HEAD KINEMATICS
Machine example | Hartford Aero-426 (5BC series) ¦ B-axis: ±100° ¦ C-axis: ±240° Fork-type head: C rotates the entire B+spindle assembly (outer). B tilts the spindle within the C fork (inner). WORKPIECE IS FIXED — the table never moves.
Rotation order | C first (outer) → rotates the entire head assembly around Z-axis. B second (inner) → tilts the spindle around Y-axis within the C-rotated frame. Compare with table-table where C is inner (closest to workpiece): Head-head reverses the nesting: C is OUTER, B is INNER.
Forward relationship | Apply C (outer) then B (inner) to spindle vector (0,0,1): R_C · R_B · {0,0,1}: Step 1 — R_B · {0,0,1} = { sin(B), 0, cos(B) } Step 2 — R_C · { sin(B), 0, cos(B) }: i = sin(B)·cos(C) j = sin(B)·sin(C) k = cos(B) This is IDENTICAL to BC table-table forward relationship! The difference is in HOW B and C are physically implemented.
Solve B | B = ACOS(k) range: 0° to 180°, physical ±100° B is always ≥ 0 — C selects which direction the tilt faces. No SIGN(i) or SIGN(j) needed. This is the key difference from BC table-table. Singularity: k=1 → B=0, C=0.
Solve C | C = ATAN2(j, i) range: ±240° for Hartford Excel formula: =DEGREES(ATAN2(I_cell, J_cell)) [Excel ATAN2(x,y)=atan(y/x)] Same formula as AC table-table C angle. j ≠ 0 is valid and expected (unlike BC head-table where j should be 0).
BC-HH vs BC-TT — why B formula differs | BC Table-Table: B = ACOS(k) × SIGN(i) → Sign of i tells us which way the table physically tilted. → B can be negative. BC Head-Head: B = ACOS(k) [always positive] → The head can tilt in any direction via C. → B is the MAGNITUDE of tilt. C is the DIRECTION of tilt. → i and j together encode both angle and direction via C=ATAN2(j,i).
XYZ Mode 2 — Pivot compensation (head-head) | Workpiece is fixed — no table rotation to compensate. Only the head pivot causes XYZ offset. The head swings in the direction defined by C, by amount Pb·sin(B): X_m = x + Pb·sin(B)·cos(C) Y_m = y + Pb·sin(B)·sin(C) Z_m = z - Pb·(1 - cos(B)) [Z always drops when B tilts] Where Pb = distance from B-axis centre to spindle nose (Config G16).
Verification — vertical tool | i=0, j=0, k=1 → B=ACOS(1)=0°, C=0° X_m = x + Pb·sin0·cos0 = x ✓ Y_m = y + Pb·sin0·sin0 = y ✓ Z_m = z - Pb·(1-cos0) = z - 0 = z ✓
Verification — B=90°, C=0° (tilt toward +X) | i=1, j=0, k=0 → B=ACOS(0)=90°, C=ATAN2(0,1)=0° X_m = x + Pb·sin90·cos0 = x + Pb (head swings +X) ✓ Y_m = y + Pb·sin90·sin0 = y ✓ Z_m = z - Pb·(1-cos90) = z - Pb (nose drops by Pb) ✓
Verification — B=90°, C=90° (tilt toward +Y) | i=0, j=1, k=0 → B=ACOS(0)=90°, C=ATAN2(1,0)=90° X_m = x + Pb·sin90·cos90 = x + 0 = x ✓ Y_m = y + Pb·sin90·sin90 = y + Pb (head swings +Y) ✓ Z_m = z - Pb·(1-cos90) = z - Pb ✓
ALL 4 KINEMATIC TYPES SUMMARY
AC Table-Table | A=ACOS(k)×SIGN(j) ¦ C=ATAN2(i,j) XYZ: inverse rotate C then A. Workpiece rotates. A around X-axis.
BC Table-Table | B=ACOS(k)×SIGN(i) ¦ C=ATAN2(-j,i) XYZ: inverse rotate C then B. Workpiece rotates. B around Y-axis.
BC Head-Table | B=ATAN2(i,k) ¦ C=independent (j should=0) XYZ: C rotates workpiece coords + B adds head pivot offset.
BC Head-Head | B=ACOS(k) [always ≥0] ¦ C=ATAN2(j,i) XYZ: workpiece fixed. Mode 2 adds Pb·sin(B) in C direction.
BC NUTATING 45° HEAD-TABLE KINEMATICS
Machine example | DMG DMC 80U duoBLOCK ¦ B-axis: -30° to +150° (180° total) ¦ C-axis: 360° The B-axis rotation centerline is tilted 45° between Y and Z axes. C rotates the table independently (same as standard BC head-table). Workpiece sits on C-table. Spindle head carries the nutating B-axis.
Why this is different | Standard BC head-table (M4): B rotates around Y-axis (orthogonal). Nutating head (M6): B rotates around an axis tilted α=45° from Z toward Y. B-axis unit vector: n = (0, sin(α), cos(α)) = (0, 1/√2, 1/√2) A single B rotation produces simultaneous X, Y, and Z motion at the tool tip. Standard Rx/Ry matrices cannot be used — requires Rodrigues rotation formula.
Rodrigues rotation formula | For rotation by β around unit axis n=(nx,ny,nz): R = cos(β)·I + sin(β)·[n]× + (1−cos(β))·(n⊗n) For n=(0, 1/√2, 1/√2): R_B = [ cos(β) −sin(β)/√2 sin(β)/√2 ] [ sin(β)/√2 (1+cos(β))/2 (1−cos(β))/2 ] [−sin(β)/√2 (1−cos(β))/2 (1+cos(β))/2 ]
Forward relationship | Apply R_B to spindle vector (0,0,1): i = sin(β)/√2 ← always ≥ 0 when β ∈ [0°,180°] j = (1 − cos(β)) / 2 ← always ≥ 0 k = (1 + cos(β)) / 2 ← always ∈ [0,1] General form for any tilt angle α: i = sin(β)·sin(α) j = (1−cos(β))·sin(α)·cos(α) k = cos²(α)·(1−cos(β)) + cos(β)
Solve B from (i,j,k) | From the general k equation: k = cos²(α)·(1−cos(β)) + cos(β) k = 1 − sin²(α)·(1−cos(β)) (1−cos(β)) = (1−k) / sin²(α) cos(β) = 1 − (1−k)/sin²(α) At α=45°, sin²(α)=0.5: cos(β) = 1 − 2(1−k) = 2k − 1 β = ACOS(2k − 1) Sign of β: from sign of i (since i=sin(β)·sin(α), always same sign as sin(β)) i ≥ 0 → β positive i < 0 → β negative Excel: =IF(I=0,0, IF(I>=0, DEGREES(ACOS(2*K-1)), -DEGREES(ACOS(2*K-1))))
Solve C | C = ATAN2(j, i) [same formula as AC-TT and BC-HH] Excel: =DEGREES(ATAN2(I_cell, J_cell)) Singularity: i=0 and j=0 (vertical tool, β=0) → C=0.
XYZ Mode 2 — Pivot compensation (BC-NUT) | C rotates workpiece (identical to standard BC head-table): x_rot = x·cos(C) + y·sin(C) + Px y_rot = −x·sin(C) + y·cos(C) + Py z_rot = z + Pz B nutating head pivot offset (from Rodrigues applied to Pb along spindle): dX = Pb·sin(β)·sin(α) dY = Pb·(1−cos(β))·sin(α)·cos(α) dZ = −Pb·sin²(α)·(1−cos(β)) [always negative, Z drops] Final: X_m = x_rot + dX Y_m = y_rot + dY Z_m = z_rot + dZ At α=45°: dX=Pb·sin(β)/√2, dY=Pb·(1−cos(β))/2, dZ=−Pb·(1−cos(β))/2
Verification — vertical tool | i=0, j=0, k=1 → cos(β)=2(1)−1=1 → β=0°, C=0° dX=Pb·0/√2=0, dY=Pb·(1−1)/2=0, dZ=−Pb·(1−1)/2=0 X_m=x, Y_m=y, Z_m=z ✓
Verification — β=90° tilt | At β=90°: i=1/√2, j=0.5, k=0.5 → cos(β)=0, ACOS(2·0.5−1)=ACOS(0)=90° ✓ C=ATAN2(0.5, 1/√2)=ATAN2(0.5, 0.707)=35.26° dX=Pb·1·(1/√2)=Pb/√2 dY=Pb·(1−0)·(1/√2)·(1/√2)=Pb·0.5 dZ=−Pb·0.5·(1−0)=−Pb·0.5 Tool tip swings in XYZ as expected for 45° axis. ✓
ALL KINEMATIC TYPES — COMPLETE SUMMARY
AC Table-Table (M1,M2) | A=ACOS(k)×SIGN(j) ¦ C=ATAN2(i,j) ¦ XYZ: inv-rotate C then A (around X). Workpiece rotates.
BC Table-Table (M3) | B=ACOS(k)×SIGN(i) ¦ C=ATAN2(−j,i) ¦ XYZ: inv-rotate C then B (around Y). Workpiece rotates.
BC Head-Table orthogonal (M4) | B=ATAN2(i,k) ¦ C=0 (independent) ¦ XYZ: C rotates workpiece + B adds head offset in XZ.
BC Head-Head (M5) | B=ACOS(k) [≥0] ¦ C=ATAN2(j,i) ¦ XYZ: workpiece fixed + Rodrigues in C direction.
BC Nutating 45° Head-Table (M6) | B=ACOS(2k−1)×SIGN(i) ¦ C=ATAN2(j,i) ¦ XYZ: C rotates workpiece + Rodrigues B offset (α=45°). Key: cos(β)=2k−1 is unique to 45° tilt. For other α, use cos(β)=1−(1−k)/sin²(α).
BC ARBITRARY TABLE-TABLE (BC-ARB) KINEMATICS
Machine example | DMG DMU 60 eVo ¦ B-axis: −5° to +110° ¦ C-axis: 360° unlimited continuous B-axis unit vector: n = (0.584926, −0.573525, 0.573525) Angles: 54.2° from +X, 125.0° from +Y, 55.0° from +Z Configuration: Table-Table — both B and C act on the workpiece. C is inner (closest to workpiece, rotates around Z), B is outer (arbitrary axis).
Why this is the most general case | All previous table-table machines (AC-TT, BC-TT) had B or A rotating around a standard orthogonal axis (X or Y). Standard Rx / Ry matrices apply. The DMU 60 eVo has B rotating around an arbitrary unit vector n=(nx,ny,nz). No standard rotation matrix applies — Rodrigues rotation formula is required. This is the most general 5-axis table-table kinematic possible.
Key insight: C does NOT appear in (i,j,k) | For table-table with C inner (around Z) and B outer (arbitrary): Tool axis = R_B^T · R_C^T · (0,0,1) But R_C^T · (0,0,1) = (0,0,1) [C rotates around Z, Z-vector unchanged] So: (i,j,k) = R_B^T · (0,0,1) — INDEPENDENT OF C! B is solved entirely from (i,j,k) alone. C is solved from the position equations (workpiece XY rotation).
Rodrigues rotation for arbitrary B-axis | n = (nx, ny, nz) = (0.584926, −0.573525, 0.573525) R_B^T · (0,0,1) [forward: tool axis in workpiece frame]: i = −sin(B)·ny + nx·nz·(1−cos(B)) j = sin(B)·nx + ny·nz·(1−cos(B)) k = nz²·(1−cos(B)) + cos(B) Note the signs — this is R_B^T (back-rotation), NOT R_B.
Solve B from (i,j,k) | From the k equation: k = nz²·(1−cos(B)) + cos(B) = nz² + (1−nz²)·cos(B) cos(B) = (k − nz²) / (1 − nz²) ← elegant closed form B_magnitude = ACOS((k − nz²) / (1 − nz²)) Sign determination — sign proxy: proxy = i·ny − j·nx = −sin(B)·(nx²+ny²) = −sin(B)·(1−nz²) proxy < 0 → sin(B) > 0 → B is POSITIVE proxy > 0 → sin(B) < 0 → B is NEGATIVE proxy = 0 → B = 0 (singularity or vertical tool) Excel: =IF(proxy<=0, DEGREES(ACOS(cosB)), -DEGREES(ACOS(cosB)))
Solve C from back-rotated tool vector | After solving B, back-rotate (i,j,k) by −B around n using Rodrigues: dot = i·nx + j·ny + k·nz cross = n × (i,j,k) = (ny·k−nz·j, nz·i−nx·k, nx·j−ny·i) back_i = cos(B)·i − sin(B)·cross_x + (1−cos(B))·dot·nx back_j = cos(B)·j − sin(B)·cross_y + (1−cos(B))·dot·ny C = ATAN2(back_j, back_i) [Excel convention] The back-rotated vector removes the B contribution, leaving only the C rotation.
Verification — vertical tool (B=0, C=any) | i=0, j=0, k=1: cosB=(1−nz²)/(1−nz²)=1 → B=ACOS(1)=0° ✓ proxy=0·ny−0·nx=0 → singularity → B=0 ✓ C=ATAN2(0,0)=0° (singularity, output 0 by convention) ✓
Verification — B=90° (from Python test) | i=0.9090, j=0.2560, k=0.3289 (from R_B^T·(0,0,1) at B=90°, C=0°): cosB=(0.3289−0.3289)/0.6711=0 → B=ACOS(0)=90° ✓ proxy=0.9090·(−0.5735)−0.2560·0.5849=−0.5212−0.1497=−0.6709<0 → B positive ✓ Back-rotate (0.909,0.256,0.329) by −90° around n → (0,0,1) → C=0° ✓
XYZ Mode 2 — Pivot compensation (BC-ARB table-table) | Same structure as orthogonal table-table, but B rotation uses Rodrigues: Step 1 — Translate to pivot: dx=x−Px, dy=y−Py, dz=z−Pz Step 2 — Apply C rotation (inner, around Z): x1 = dx·cos(C)+dy·sin(C) y1 = −dx·sin(C)+dy·cos(C) z1 = dz Step 3 — Apply B rotation (outer, Rodrigues around n): dot = x1·nx+y1·ny+z1·nz cross = n×(x1,y1,z1) xB = cos(B)·x1+sin(B)·cross_x+(1−cos(B))·dot·nx yB = cos(B)·y1+sin(B)·cross_y+(1−cos(B))·dot·ny zB = cos(B)·z1+sin(B)·cross_z+(1−cos(B))·dot·nz Step 4 — Translate back: X_m=xB+Px, Y_m=yB+Py, Z_m=zB+Pz
General formula — works for any B-axis vector | The DMU 60 eVo formula generalises to ANY table-table machine with arbitrary B-axis. Change n=(nx,ny,nz) in Config C15:C17 to adapt to a different machine. Special cases recoverable from the general formula: n=(1,0,0) → nx=1,ny=nz=0 → reduces to standard AC-TT (A around X) n=(0,1,0) → ny=1,nx=nz=0 → reduces to standard BC-TT (B around Y) Both verify: cosB=(k−0)/(1−0)=k → B=ACOS(k), sign from i or j as appropriate.
COMPLETE KINEMATIC TYPES SUMMARY
AC Table-Table (M1,M2) | A=ACOS(k)×SIGN(j) ¦ C=ATAN2(i,j) ¦ Workpiece rotates (A around X, C around Z)
BC Table-Table (M3) | B=ACOS(k)×SIGN(i) ¦ C=ATAN2(−j,i) ¦ Workpiece rotates (B around Y, C around Z)
BC Head-Table (M4) | B=ATAN2(i,k) ¦ C=0 (independent) ¦ B rotates spindle, C rotates table
BC Head-Head (M5) | B=ACOS(k)[≥0] ¦ C=ATAN2(j,i) ¦ Workpiece fixed, both rotations in head
BC Nutating 45° (M6) | B=ACOS(2k−1)×SIGN(i) ¦ C=ATAN2(j,i) ¦ Head-table, B-axis tilted 45° from Z
BC Arbitrary TT (M7) | B=ACOS((k−nz²)/(1−nz²))×sign(proxy) ¦ C=back-rotate ¦ Table-table, arbitrary B-axis vector
CORRECTIONS & AUDIT NOTES
M7 BC-ARB axis vector corrected | PREVIOUS (wrong): n = (0.584926, −0.573525, 0.573525) CORRECT (from Post Builder): n = (−0.584825, 0.573576, −0.573576) The vectors are negated — same physical axis but OPPOSITE positive rotation direction. Effect: B angles had correct magnitude but could give wrong sign for specific (i,j,k). Config C15:C17 updated. Sign proxy rule (proxy<0 → B positive) is UNCHANGED.
M7 C angle: CANNOT be derived from (i,j,k) | For table-table with C inner (around Z) and B outer (any axis): Tool axis = R_B^T · R_C^T · (0,0,1) R_C^T · (0,0,1) = (0,0,1) — Z-vector is invariant under Z-rotation Therefore tool axis is INDEPENDENT of C. Back-rotating (i,j,k) by R_B always recovers (0,0,1) — no C information. C must be treated as an independent positional axis (like M4 BC-HT). CORRECTED: M7 C formula now outputs 0. Enter actual C manually in column L.
XYZ Mode 2 = actual G-code output | CLARIFICATION: For table-table machines (M1-M3, M7), the G-code XYZ values ARE the inverse kinematic positions — NOT the raw CLS xyz. Verified: CLS(-86, -120.03, 22.34) with A=-90°, C=-180° gives: Mode 2 (Pz=0): Xm=86, Ym=-22.34, Zm=120.03 ✓ (matches G-code exactly) Mode 1 (raw): X=-86, Y=-120.03, Z=22.34 ✗ (does NOT match G-code) MODE 2 is now the DEFAULT. Pz set to 0 for M1.
C = +180° vs C = −180° | Both are physically equivalent (same table position). Our formula gives C = +180° for the test case; G-code shows C = −180°. This is a branch selection convention. The machine accepts both. To force negative branch when ¦C¦=180: add IF(ABS(C)=180, -180, C) wrapper if needed.
ALL AXIS VECTORS VERIFIED (from Post Builder) | M1,M2 AC-TT: A = (1,0,0) C = (0,0,1) ✓ M3 BC-TT: B = (0,1,0) C = (0,0,1) ✓ M4 BC-HT: B = (0,1,0) C = (0,0,1) ✓ M5 BC-HH: B = (0,1,0) C = (0,0,1) ✓ M6 BC-NUT: B = (0, 0.707107, 0.707107) C = (0,0,1) ✓ M7 BC-ARB: B = (−0.584825, 0.573576, −0.573576) C = (0,0,1) CORRECTED ✓

## Config
Machine Configuration & Parameters — 5-Axis CLS Calculator
MACHINE SELECTOR
Selected Machine | 1 | (1 to 7)
Machine 1 | Mazak VARIAXIS i-500 | AC-TT | Table-Table ¦ A: -120/+30° ¦ C: 360° unlimited
Machine 2 | DMG DMU 65 monoBLOCK | AC-TT | Table-Table ¦ A: ±120° ¦ C: 360° unlimited
Machine 3 | DMG DMU 50 (3rd gen) | BC-TT | Table-Table ¦ B: -5/+110° ¦ C: 360° unlimited
Machine 4 | Mazak Vortex i-630V | BC-HT | Head-Table ¦ B: -30/+120° ¦ C: 360° unlimited
Machine 5 | Hartford Aero-426 | BC-HH | Head-Head ¦ B: ±110° ¦ C: ±360°
Machine 6 | DMG DMC 80U duoBLOCK | BC-NUT | Head-Table 45° Nutating ¦ B: -30/+180° ¦ C: 360° unlimited
Machine 7 | DMG DMU 60 eVo | BC-ARB | Table-Table Arbitrary B-axis ¦ B: -5/+180° ¦ C: 360° unlimited
B-AXIS UNIT VECTOR (Machine 7 — DMU 60 eVo arbitrary B-axis)
Component | Value | Note
nx (X component) | -0.58483 | Angle from +X axis = 54.2°
ny (Y component) | 0.57358 | Angle from +Y axis = 55.0°
nz (Z component) | -0.57358 | Angle from +Z axis = 125.0°
DERIVED CONSTANTS (auto-computed from nx, ny, nz above — do not edit)
nz² | 0.32899 | 0.328931 (nz squared)
1 − nz² | 0.67101 | 0.671069 (1 minus nz squared)
nx·nz | 0.33544 | 0.335470 (nx times nz)
ny·nz | -0.32899 | -0.328931 (ny times nz)
PIVOT POINT (per machine — edit values below)
Parameter | M1 Mazak i-500 | M2 DMU65 | M3 DMU50 | M4 Vortex | M5 Hartford | M6 DMC80U | M7 DMU60eVo
Px (mm) | 0 | 0 | 0 | 0 | 0 | 0 | 0
Py (mm) | 0 | 70 | 0 | 0 | 0 | 0 | 0
Pz (mm) | 0 | 70 | 10 | 0 | 0 | 0 | 0
Pb (mm) Head pivot (M4-7) | 0 | 0 | 0 | 100 | 150 | 120 | 0
AXIS LIMITS (per machine — edit values below)
Parameter | M1 Mazak i-500 | M2 DMU65 | M3 DMU50 | M4 Vortex | M5 Hartford | M6 DMC80U | M7 DMU60eVo
1st Rotary min (A or B°) | -120 | -120 | -5 | -30 | -110 | -30 | -5
1st Rotary max (A or B°) | 30 | 120 | 110 | 120 | 110 | 180 | 180
C-axis min (°) | -999999 | -999999 | -999999 | -999999 | -360 | -999999 | -999999
C-axis max (°) | 999999 | 999999 | 999999 | 999999 | 360 | -999999 | 999999
C is unlimited continuous — set to ±999999 to effectively disable limit check. Adjust to your actual control soft limits if known.
KINEMATIC TYPE SUMMARY
Machine 1 | AC-TT | Table-Table: A (tilt, around X) + C (rotate, around Z). Workpiece rotates.
Machine 2 | AC-TT | Table-Table: A (tilt, around X) + C (rotate, around Z). Workpiece rotates.
Machine 3 | BC-TT | Table-Table: B (tilt, around Y) + C (rotate, around Z). Workpiece rotates.
Machine 4 | BC-HT | Head-Table: B swivels spindle (around Y). C rotates table independently.
Machine 5 | BC-HH | Head-Head: C rotates head (outer). B tilts spindle (inner). Workpiece FIXED.
Machine 6 | BC-NUT | Head-Table 45° Nutating: B-axis tilted 45° from Z. Rodrigues rotation.
Machine 7 | BC-ARB | Table-Table Arbitrary B: B rotates around n=(0.585,−0.574,0.574). C unlimited. Rodrigues.
XYZ OUTPUT MODE
XYZ Mode | 2
Mode 1 | Mode 2: Inverse kinematic XYZ — matches actual G-code output.
Mode 2 | Mode 1: Raw passthrough (XYZ=CLS xyz) — does NOT match G-code.
CELL REFERENCE MAP
Selected machine → C4 (1 to 7)
M7 B-axis vector → C15:C17 (nx, ny, nz)
M7 derived constants → C20:C23 (nz², 1-nz², nx·nz, ny·nz)
Px/Py/Pz per machine → C27:I29
Pb (head pivot) → C30:I30
Rot min/max → C34:I35
C min/max → C36:I37
XYZ Mode → C49

## Calculator
CLS → Machine Coordinates Calculator
▶ M1: Mazak VARIAXIS i-500 ¦ AC Table-Table ¦ Mode 2: Pivot-compensated
CLS INPUT (Workpiece Coordinates) | [7 empty] | ROTARY ANGLES |  | MACHINE POSITION (mm) |  |  | LIMIT CHECK |  | MACHINE POSITION CALCULATIONS |  |  |  |  | 2ND SOLUTION — ROTARY ANGLES |  | 2ND MACHINE POSITION (mm) |  |  | 2ND LIMIT CHECK
# | OPERATION NAME | X (mm) | Y (mm) | Z (mm) | I | J | K | B or A (deg) | C (deg) | X_m (mm) | Y_m (mm) | Z_m (mm) | 1st Rot limit? | 1st C limit? | HELPERS-1 | HELPERS-2 | HELPERS-3 | HELPERS-4 | HELPERS-5 | 2nd Rot (deg) | 2nd C (deg) | 2nd X_m (mm) | 2nd Y_m (mm) | 2nd Z_m (mm) | 2nd Rot limit? | 2nd C limit?
1 |  | 0 | 0 | 0 | 0 | 0 | 1 | 0 | 0 | 0 | 0 | 0 | OK | OK | 1 | 0 | 0 | 0 | 0 | 0 | 0 | 0 | 0 | 0 | OK | OK
2 |  | 50 | 0 | 0 | 0 | 0 | 1 | 0 | 0 | 50 | 0 | 0 | OK | OK | 1 | 0 | 0 | 0 | 0 | 0 | 0 | 50 | 0 | 0 | OK | OK
3 |  | 0 | 0 | 0 | 0.3317 | 0.2484 | 0.9101 | 24.4808 | 53.1716 | 0 | 0 | 0 | OK | OK | 1 | 0 | 0 | 0 | 0 | -24.4808 | -126.8284 | 0 | 0 | 0 | OK | OK
4 |  | 0 | 0 | 0 | -0.0487 | -0.0522 | 0.9974 | -4.1326 | -136.9867 | 0 | 0 | 0 | OK | OK | 1 | 0 | 0 | 0 | 0 | 4.1326 | 43.0133 | 0 | 0 | 0 | OK | OK
5 |  | 0 | 0 | 0 | 0.5038 | 0.3173 | 0.8034 | 36.544 | 57.7967 | 0 | 0 | 0 | ⚠ OUT OF RANGE | OK | 1 | 0 | 0 | 0 | 0 | -36.544 | -122.2033 | 0 | 0 | 0 | OK | OK
6 |  | 0 | 0 | 0 | 0.909 | 0.256 | 0.3289 | 70.798 | 74.2713 | 0 | 0 | 0 | ⚠ OUT OF RANGE | OK | 1 | 0 | 0 | 0 | 0 | -70.798 | -105.7287 | 0 | 0 | 0 | OK | OK
7 |  | 0 | 0 | 0 | 0.9891 | 0.1082 | 0.0994 | 84.2954 | 83.7571 | 0 | 0 | 0 | ⚠ OUT OF RANGE | OK | 1 | 0 | 0 | 0 | 0 | -84.2954 | -96.2429 | 0 | 0 | 0 | OK | OK
8 |  | 0 | 0 | 0 | 0 | 0.5 | 0.866 | 30.0029 | 0 | 0 | 0 | 0 | ⚠ OUT OF RANGE | OK | 1 | 0 | 0 | 0 | 0 | -30.0029 | 180 | 0 | 0 | 0 | OK | OK
9 |  | 25 | 15 | -5 | 0.3317 | 0.2484 | 0.9101 | 24.4808 | 53.1716 | 26.992 | -12.1008 | 0.015874 | OK | OK | 1 | 0 | 0 | 0 | 0 | -24.4808 | -126.8284 | -26.992 | 12.1008 | 0.015874 | OK | OK
10 |  | 10 | -10 | 5 | 0.5038 | 0.3173 | 0.8034 | 36.544 | 57.7967 | -3.1324 | -8.1024 | 12.2286 | ⚠ OUT OF RANGE | OK | 1 | 0 | 0 | 0 | 0 | -36.544 | -122.2033 | 3.1324 | 8.1024 | 12.2286 | OK | OK
11 | 001_FRONT | -86 | -120.03 | 22.3401 | 0 | -1 | 0 | -90 | 180 | 86 | -22.3401 | 120.03 | OK | OK | 1 | 0 | 0 | 0 | 0 | 90 | 0 | -86 | 22.3401 | 120.03 | ⚠ OUT OF RANGE | OK
12 | 002_RIGHT | 120.03 | -86 | 22.3401 | 1 | 0 | 0 | 90 | 90 | -86 | 22.3401 | 120.03 | ⚠ OUT OF RANGE | OK | 1 | 0 | 0 | 0 | 0 | -90 | -90 | 86 | -22.3401 | 120.03 | OK | OK
13 | 003_BACK | 86 | 120.03 | 22.3401 | 0 | 1 | 0 | 90 | 0 | 86 | 22.3401 | -120.03 | ⚠ OUT OF RANGE | OK | 1 | 0 | 0 | 0 | 0 | -90 | 180 | -86 | -22.3401 | -120.03 | OK | OK
14 | 004_LEFT | -120.03 | 86 | 22.3401 | -1 | 0 | 0 | 90 | -90 | -86 | 22.3401 | 120.03 | ⚠ OUT OF RANGE | OK | 1 | 0 | 0 | 0 | 0 | -90 | 90 | 86 | -22.3401 | 120.03 | OK | OK
15 | 005_FRONT_TOP | -59.5425 | -85.2897 | 79.3123 | 0 | -0.5 | 0.86603 | -30 | 180 | 59.5425 | 34.2069 | 111.3313 | OK | OK | 1 | 0 | 0 | 0 | 0 | 30 | 0 | -59.5425 | -34.2069 | 111.3313 | ⚠ OUT OF RANGE | OK
16 | 006_FRONT_RIGHT | 102.6567 | -53.5717 | 72.0863 | 0.26726 | -0.26726 | 0.92582 | -22.2077 | 135 | -110.4702 | -59.3797 | 53.6204 | OK | OK | 1 | 0 | 0 | 0 | 0 | 22.2077 | -45 | 110.4702 | 59.3797 | 53.6204 | OK | OK
17 | 007_RIGHT_TOP | 85.2897 | -59.5425 | 79.3123 | 0.5 | 0 | 0.86603 | 30 | 90 | -59.5425 | -34.2069 | 111.3313 | ⚠ OUT OF RANGE | OK | 1 | 0 | 0 | 0 | 0 | -30 | -90 | 59.5425 | 34.2069 | 111.3313 | OK | OK
18 | 008_BACK_RIGHT | 53.5717 | 102.6567 | 72.0863 | 0.26726 | 0.26726 | 0.92582 | 22.2077 | 45 | 110.4702 | 59.3797 | 53.6204 | OK | OK | 1 | 0 | 0 | 0 | 0 | -22.2077 | -135 | -110.4702 | -59.3797 | 53.6204 | OK | OK
19 | 009_BACK_TOP | 59.5425 | 85.2897 | 79.3123 | 0 | 0.5 | 0.86603 | 30 | 0 | 59.5425 | 113.5192 | 26.0416 | ⚠ OUT OF RANGE | OK | 1 | 0 | 0 | 0 | 0 | -30 | 180 | -59.5425 | -113.5192 | 26.0416 | OK | OK
20 | 010_BACK_LEFT | -102.6567 | 53.5717 | 72.0863 | -0.26726 | 0.26726 | 0.92582 | 22.2077 | -45 | -110.4702 | -4.8876 | 79.8575 | OK | OK | 1 | 0 | 0 | 0 | 0 | -22.2077 | 135 | 110.4702 | 4.8876 | 79.8575 | OK | OK
21 | 011_LEFT_TOP | -85.2897 | 59.5425 | 79.3123 | -0.5 | 0 | 0.86603 | 30 | -90 | -59.5425 | -34.2069 | 111.3313 | ⚠ OUT OF RANGE | OK | 1 | 0 | 0 | 0 | 0 | -30 | 90 | 59.5425 | 34.2069 | 111.3313 | OK | OK
22 | 012_LEFT_RIGHT | -53.5717 | -102.6567 | 72.0863 | -0.26726 | -0.26726 | 0.92582 | -22.2077 | -135 | 110.4702 | 4.8876 | 79.8575 | OK | OK | 1 | 0 | 0 | 0 | 0 | 22.2077 | 45 | -110.4702 | -4.8876 | 79.8575 | OK | OK
23 | [14 empty] | 1 | 0 | 0 | 0 | 0
24 | [14 empty] | 1 | 0 | 0 | 0 | 0
25 | [14 empty] | 1 | 0 | 0 | 0 | 0
LEGEND:
Blue = CLS input
Grey = computed
Green OK/Red
⚠ = limit
Machine = Config C4
Mode = Config C49
M7 vector = Config C15:C17